## Sheet1
Radio/Antenna/Repeater Test Matrix |  | KC3YFZ Ed
|  | INFO | BAND >>>>>>>>> |  |  | dBi1 | dBi2 | Signal Quality |  | swr
Radio Bfeng 4 WATT | Model | Watts | 2 M | 70 cm | Mobile |  |  | RS Worst |  | 2M | 70
Antenna 1 | Hustler 2 54 in | 5/8 Mag mt | 2 M | NA | Y | 3.4 | na | "4-8" |  | 1.1 | na
Antenna 2 | RA-701 8 in | 1/8 wave | 2 M | 70 cm | NA | 2.1 |  | RS |  | 3.5 | 3.84
Antenna 3 | RA-711 14in | 1/4 Wave | 2 M | 70 cm | NA | 2.1 |  | RS |  | none | none
Antenna 4 | Tactical 48 in | 1/2 Wave? | 2 M | 70 cm | NA | 3 | 2 | RS |  | 2.15 | 1.15
Antenna 5 | Di-Pole | type | 2 M | 70 cm | NA |  |  | RS
Antenna 6 | STOCk |  | 2 M | 70 cm |  |  |  | ? 2 - 2 ? | "4-7" towson 2 mile | 4 | 1.75
|  |  | W3FT | N3ST
Base line | RS
QRZ1 to Bfeng | RS 2-2 | Stock TRX
|  | INFO | BAND >>>>>>>>> |  |  | dBi1 | dBi2 | Signal Quality |  | swr
Radio QRZ-1 5 Watt | Model | Watts | 2 M | 70 cm | Mobile |  |  | RS Worst |  | 2M | 70
Antenna 1 | Hustler 2 54 in | 5/8 Mag mt | 2 M | NA |  | 3.4 | na |  |  | 1.1 | na
Antenna 2 | RA-701 8 in | 1/8 wave | 2 M | 70 cm | NA | 2.1 |  | RS |  | 3.5 | 3.84
Antenna 3 | RA-711 14in | 1/4 Wave | 2 M | 70 cm | NA | 2.1 |  | RS |  | none | none
Antenna 4 | Tactical 48 in | 1/2 Wave? | 2 M | 70 cm | NA | 3 | 2 | "4-8" |  | 2.15 | 1.15
Antenna 5 | Di-Pole | type | 2 M | 70 cm | NA |  |  | RS
Antenna 6 | STOCK |  | 2 M | 70 cm | NA |  |  |  |  | 4 | 1.75
NOTES::::
Only tested RS Voice dark green
Rest Were connect to repeater only
RA 711 not recommended for 2 M
10 mile Repeater hop Urban
Note on D5: wmefo: contact only
Note on D6: wmefo: squelch contact to repeater